## Sheet1
| Item | Manufacturer Part Number | Description | Package Type | Designator | Supplier | Product Code | Qty | Cost /Unit | Cost | Link
BOARD | 1 | 1725698 | Wire-To-Board Terminal Block | 6-pin single row Through-hole | n/a | Farnell.com | 3041426 | 1 | 2.8 | 2.8 | https://bit.ly/31z4zGx
| 2 | 174889 | Stripboard - single-sided | n/a | n/a | Farnell.com | 174889 | 1 | 12.65 | 12.65 | https://bit.ly/2MRxHpj
POWER SUPPLY | 3 | MCGPR35V476M6.3X11 | Electrolytic Capacitor, 47 µF, 35 V, MCGPR Series, ± 20%, Radial Leaded, 6.3 mm | Through-hole Radial | C4 | Farnell.com | 9451277 | 1 | 0.0687 | 0.0687 | https://bit.ly/2IizjUz
| 4 | MCF 0.25W 220R | Through Hole Resistor, 220 ohm, MCF Series, 250 mW, ± 5%, Axial Leaded, 250 V | Through-hole Axial | R1 + R2(x2) + R29-R31 | Farnell.com | 9339299 | 6 | 0.024 | 0.144 | https://bit.ly/2MLV838
| 5 | MC7805CTG | Linear Voltage Regulator, 7805, Fixed, Positive, 10V To 35V In, 5V And 1A Out, TO-220-3 | TO-220 | U1 | Farnell.com | 9666095 | 1 | 0.478 | 0.478 | https://bit.ly/2IiT1zt
| 6 | MCGPR16V227M6.3X11 | Electrolytic Capacitor, 220 µF, 16 V, MCGPR Series, ± 20%, Radial Leaded, 6.3 mm | Through-hole Axial | C2 | Farnell.com | 9451099 | 1 | 0.09 | 0.09 | https://bit.ly/2XRRAxq
| 7 | MC0805B224K500A5.08MM | Multilayer Ceramic Capacitor, 0.22 µF, 50 V, MC Series, ± 10%, Radial Leaded, X7R | Through-hole Radial | C1 + C3 | Farnell.com | 2395774 | 2 | 0.15 | 0.3 | https://bit.ly/2ZxDUrX
| 8 | 1N4001G | Standard Recovery Diode, 50 V, 1 A, Single, 1.1 V, 30 A | Through-hole Axial | D1 | Farnell.com | 1458986 | 1 | 0.191 | 0.191 | https://bit.ly/2Xi0abG
| 9 | HLMP-1301 | LED, Red, Through Hole, T-1 (3mm), 10 mA, 1.9 V, 626 nm | Through-hole Radial | LED1 +LED2 | Farnell.com | 1003196 | 2 | 0.24 | 0.48 | https://bit.ly/2Ri3iis
OSCILLATOR | 10 | K223K15X7RF53L2 | Multilayer Ceramic Capacitor, 22000 pF, 50 V, Mono-Kap Series, ± 10%, Radial Leaded, X7R | Through-hole Radial | C5 | Farnell.com | 1141773 | 1 | 0.01 | 0.01 | https://bit.ly/2XiKFQP
| 11 | MKS2C021001A00JSSD | DC Film Capacitor, 10000 pF, 63 V, PET (Polyester), ± 5%, MKS2 Series | Through-hole Radial | C9 + C7 | Farnell.com | 1890129 | 3 | 0.05 | 0.15 | https://bit.ly/2XdpDmJ
| 12 | SN74AC14N | Inverter, Schmitt Trigger, 74AC14, 1 Input, 24 mA, 2 V to 6 V, DIP-14 | DIP-14 | U2 | Farnell.com | 1470853 | 1 | 0.524 | 0.524 | https://bit.ly/2XotTjv
COUNTER | 13 | SN74HC590AN | Binary Counter, HC Family, 40 MHz, 2 V to 6 V, DIP-16 | DIP-16 | U3 | Farnell.com | 1470786 | 1 | 0.528 | 0.528 | https://bit.ly/31KpIxI
R2R | 14 | MCCFR0S2J0103A20 | CARBON FILM RESISTOR, 10KOHM, 500mW, 5% | Through-hole Axial | R3 -> R28 | Farnell.com | 1127905 | 26 | 0.06 | 1.56 | https://bit.ly/2L0nrIT
COMPAR-ATOR | 15 | LM339AN | Analogue Comparator, Voltage, 4 Comparators, 1.3 µs, 2V to 36V, ± 1V to ± 18V, DIP, 14 Pins | DIP-14 | U5 | Farnell.com | 1564966 | 1 | 0.318 | 0.318 | https://bit.ly/31zSFMz
INTERFACE | 16 | L-483GDT | LED, Cylindrical, Green, Through Hole, T-1 3/4 (5mm), 20 mA, 2.2 V, 568 nm | Through-hole Radial | LED3 +LED4 | Farnell.com | 1142545 | 2 | 0.179 | 0.358 | https://bit.ly/2wVw1jJ
| 17 | ADXL335Z | ADXL335 - 5V ready triple-axis accelerometer (+-3g analog out | 4 x 4 x 1.45 mm LFCSP | ADXL335 | adafruit.com | 163 | 1 | 13.3 | 13.3 | https://www.adafruit.com/product/163
| 18 | A000073 | Development Board, Arduino Uno SMD, ATmega328 MCU, 54 5V I/O, 16 Analogue Inputs, UART | N/A | N/A | Farnell.com | 2285200 | 1 | 18.1 | 18.1 | https://bit.ly/2wVwaUj
| 19 | CTB1302/PS24 | Connector Accessory, Pin Strip Header, Camdenboss CTB1302 Series PCB Terminal Blocks | N/A | N/A | Farnell.com | 2493629 | 1 | 2.11 | 2.11 | https://bit.ly/2RlN4Vt
| 20 | RS1-08-G-.413 | 1 X 8 Position Female Socket with 10.5mm Pins and 2.54MM Pitch | N/A | N/A | Farnell.com | 2802333 | 1 | 0.344 | 0.344 | https://bit.ly/2MPBOSw
| 21 | 111-2803-008 | Ribbon Cable, Spectra Bond® Flat, Per M, Unscreened, 8 Core, 28 AWG | N/A | N/A | Farnell.com | 1301013 | 1 | 4.18 | 4.18 | https://bit.ly/2WMds0O

## Sheet2
0 | -1 | -1
0.1 |  | -0.93939
0.2 |  | -0.87879
0.3 |  | -0.81818
0.4 |  | -0.75758
0.5 |  | -0.69697
0.6 |  | -0.63636
0.7 |  | -0.57576
0.8 |  | -0.51515
0.9 |  | -0.45455
1 |  | -0.39394
1.1 |  | -0.33333
1.2 |  | -0.27273
1.3 |  | -0.21212
1.4 |  | -0.15152
1.5 |  | -0.090909
1.6 | 0 | -0.030303
1.7 |  | 0.030303
1.8 |  | 0.090909
1.9 |  | 0.15152
2 |  | 0.21212
2.1 |  | 0.27273
2.2 |  | 0.33333
2.3 |  | 0.39394
2.4 |  | 0.45455
2.5 |  | 0.51515
2.6 |  | 0.57576
2.7 |  | 0.63636
2.8 |  | 0.69697
2.9 |  | 0.75758
3 |  | 0.81818
3.1 |  | 0.87879
3.2 |  | 0.93939
3.3 | 1 | 1