## Sheet1
| Item | Manufacturer Part Number | Description | Package Type | Designator | Supplier | Product Code | Qty | Cost/Unit | Cost | Link
BOARD | 1 | 1725698 | Wire-To-Board Terminal Block | 6-pin single row Through-hole | n/a | Farnell.com | 3041426 | 1 | 2.8 | 2.8 | https://ie.farnell.com/phoenix-contact/1725698/terminal-block-wire-to-brd-6pos/dp/3041426?st=1725698
| 2 | 174889 | Stripboard - single-sided | n/a | n/a | Farnell.com | 174889 | 1 | 12.65 | 12.65 | https://ie.farnell.com/kelan/147899/stripboard-single-sided/dp/147899?st=147899
POWER SUPPLY | 3 | MCGPR35V476M6.3X11 | Electrolytic Capacitor, 47 µF, 35 V, MCGPR Series, ± 20%, Radial Leaded, 6.3 mm | Through-hole Radial | C4 | Farnell.com | 9451277 | 1 | 0.0687 | 0.0687 | https://ie.farnell.com/multicomp/mcgpr35v476m6-3x11/cap-47-f-35v-20/dp/9451277?scope=partnumberlookahead&ost=MCGPR35V476M6.3X11&searchref=searchlookahead&exaMfpn=true&ddkey=https%3Aen-IE%2FElement14_Ireland%2Fw%2Fsearch
| 4 | MCF 0.25W 220R | Through Hole Resistor, 220 ohm, MCF Series, 250 mW, ± 5%, Axial Leaded, 250 V | Through-hole Axial | R1 + R2(x2) | Farnell.com | 9339299 | 3 | 0.024 | 0.072 | https://ie.farnell.com/multicomp/mcf-0-25w-220r/res-220r-5-250mw-axial-carbon/dp/9339299?scope=partnumberlookahead&ost=MCF+0.25W+220R&searchref=searchlookahead&exaMfpn=true&ddkey=https%3Aen-IE%2FElement14_Ireland%2Fw%2Fsearch
| 5 | MC7805CTG | Linear Voltage Regulator, 7805, Fixed, Positive, 10V To 35V In, 5V And 1A Out, TO-220-3 | TO-220 | U1 | Farnell.com | 9666095 | 1 | 0.478 | 0.478 | https://ie.farnell.com/on-semiconductor/mc7805ctg/ic-v-reg-5-0v-7805-to-220-3/dp/9666095?scope=partnumberlookahead&ost=MC7805CTG.&searchref=searchlookahead&exaMfpn=true&ddkey=https%3Aen-IE%2FElement14_Ireland%2Fw%2Fsearch
| 6 | MCGPR16V227M6.3X11 | Electrolytic Capacitor, 220 µF, 16 V, MCGPR Series, ± 20%, Radial Leaded, 6.3 mm | Through-hole Axial | C2 | Farnell.com | 9451099 | 1 | 0.09 | 0.09 | https://ie.farnell.com/multicomp/mcgpr16v227m6-3x11/cap-220-f-16v-20/dp/9451099?scope=partnumberlookahead&ost=MCGPR16V227M6.3X11&searchref=searchlookahead&exaMfpn=true&ddkey=https%3Aen-IE%2FElement14_Ireland%2Fw%2Fsearch
| 7 | MC0805B224K500A5.08MM | Multilayer Ceramic Capacitor, 0.22 µF, 50 V, MC Series, ± 10%, Radial Leaded, X7R | Through-hole Radial | C1 + C3 | Farnell.com | 2395774 | 2 | 0.15 | 0.3 | https://ie.farnell.com/multicomp/mc0805b224k500a5-08mm/cap-0-22-f-50v-10-x7r/dp/2395774?st=MC0805B224K500A5.08MM
| 8 | 1N4001G | Standard Recovery Diode, 50 V, 1 A, Single, 1.1 V, 30 A | Through-hole Axial | D1 | Farnell.com | 1458986 | 1 | 0.191 | 0.191 | https://ie.farnell.com/on-semiconductor/1n4001g/diode-standard-1a-do-41/dp/1458986?scope=partnumberlookahead&ost=1N4001G&searchref=searchlookahead&exaMfpn=true&ddkey=https%3Aen-IE%2FElement14_Ireland%2Fw%2Fsearch
| 9 | HLMP-1301 | LED, Red, Through Hole, T-1 (3mm), 10 mA, 1.9 V, 626 nm | Through-hole Radial | LED1 | Farnell.com | 1003196 | 1 | 0.24 | 0.24 | https://ie.farnell.com/broadcom-limited/hlmp-1301/led-3mm-red-3-4mcd-626nm/dp/1003196?st=LED
OSCILLATOR | 10 | K223K15X7RF53L2 | Multilayer Ceramic Capacitor, 22000 pF, 50 V, Mono-Kap Series, ± 10%, Radial Leaded, X7R | Through-hole Radial | C5 | Farnell.com | 1141773 | 1 | 0.01 | 0.01 | https://ie.farnell.com/vishay/k223k15x7rf53l2/cap-0-022-f-50v-10-x7r/dp/1141773?ost=K223K15X7RF53L2&ddkey=https%3Aen-IE%2FElement14_Ireland%2Fsearch
| 11 | MKS2C021001A00JSSD | DC Film Capacitor, 10000 pF, 63 V, PET (Polyester), ± 5%, MKS2 Series | Through-hole Radial | C9 + C7 | Farnell.com | 1890129 | 3 | 0.05 | 0.15 | https://ie.farnell.com/wima/mks2c021001a00jssd/cap-0-01-f-63v-5-pet/dp/1890129?st=10nf%2063v%20Mks2%20Mini%20Poly%20Capacitor
| 12 | SN74AC14N | Inverter, Schmitt Trigger, 74AC14, 1 Input, 24 mA, 2 V to 6 V, DIP-14 | DIP-14 | U2 | Farnell.com | 1470853 | 1 | 0.524 | 0.524 | https://ie.farnell.com/texas-instruments/sn74ac14n/ic-inverter-schmitt-trigger/dp/1470853?ost=SN74AC14N&ddkey=https%3Aen-IE%2FElement14_Ireland%2Fsearch
COUNTER | 13 | SN74HC590AN | Binary Counter, HC Family, 40 MHz, 2 V to 6 V, DIP-16 | DIP-16 | U3 | Farnell.com | 1470786 | 1 | 0.528 | 0.528 | https://ie.farnell.com/texas-instruments/sn74hc590an/ic-counter-binary/dp/1470786?scope=partnumberlookahead&ost=SN74HC590AN&searchref=searchlookahead&exaMfpn=true&ddkey=https%3Aen-IE%2FElement14_Ireland%2Fw%2Fsearch
R2R | 14 | MCCFR0S2J0103A20 | CARBON FILM RESISTOR, 10KOHM, 500mW, 5% | Through-hole Axial | R3 -> R28 | Farnell.com | 1127905 | 26 | 0.06 | 1.56 | https://ie.farnell.com/multicomp/mccfr0s2j0103a20/carbon-film-resistor-10kohm-500mw/dp/1127905?st=10k%20resistor
COMPARATOR | 15 | LM339AN | Analogue Comparator, Voltage, 4 Comparators, 1.3 µs, 2V to 36V, ± 1V to ± 18V, DIP, 14 Pins | DIP-14 | U5 | Farnell.com | 1564966 | 1 | 0.318 | 0.318 | https://ie.farnell.com/texas-instruments/lm339an/ic-comparator-quad-differential/dp/1564966?st=LM339